## MCU Board
Bill Of Materials for: Team 5 (Team 5)
Last modified: 11-10-2021
PCB version: 0.1.3
BOM revision: 0.1.3 | 0.1.0 | P/NP | = Place/Not Place (components marked NP are not stuffed on the board)
Cnt | Part References | P/NP | Mfg | Mfg PN | Description | Dist | Dist Part Number | Cost Ea. | Cost Total
2 | J1, J2 | P | Adam Tech | PH1RB-07-UA | Header, 2.54mm, 7-position, right-angle | DigiKey | 2057-PH1RB-07-UA-ND | 0.24 | 0.48
1 | U1 | P | Adafruit Industries LLC | 2756 | Teensy | DigiKey | 1528-2385-ND | 24.94 | 24.94
[7 empty] | Subtotal |  | 25.42
Rev |  | Notes
1.0r1
1.0r0

## Right Sensor Board
Bill Of Materials for: Team 5 (Team 5)
Last modified: 11-10-2021
PCB version: 0.1.3
BOM revision: 0.1.3 | 0.1.0 | P/NP | = Place/Not Place (components marked NP are not stuffed on the board)
Cnt | Part References | P/NP | Mfg | Mfg PN | Description | Dist | Dist Part Number | Cost Ea. | Cost Total
2 | C1, C2 | P | onsemi | MMSZ2V4T1G | Capacitor, 1µ | DigiKey | 399-C0603C105K9RAC7411CT-ND | 0.26 | 0.52
2 | FLEX1, FLEX2 | NP | Spectra Symbol | FS-L-095-103-ST | Flex Sensor | DigiKey | 905-1000-ND | 0.23 | 0.46
1 | J1 | P | Adam Tech | PH1RB-07-UA | Header, 2.54mm, 7-position, right-angle | DigiKey | 2057-PH1RB-07-UA-ND | 0.24 | 0.24
1 | J3 | P | Adam Tech | PH1RB-04-UA | Header, 2.54mm, 4-position, right-angle | DigiKey | 2057-PH1RB-04-UA-ND | 0.17 | 0.17
2 | R1, R2 | P | Panasonic Electronic Components | ERJ-PA3J103V | Resistor, 10kΩ, SMD 0603 | DigiKey | P10KBZCT-ND | 0.1 | 0.2
1 | U1 | P | Texas Instruments | LM324N | Op-Amp, single supply, LM324 | DigiKey | 296-1391-5-ND | 0.49 | 0.49
1 | U2 | P | Microchip Technology | MCP3208T-BI/SL | 8-Channel ADC to SPI, MCP3208 | DigiKey | MCP3208T-BI/SLCT-ND | 5.28 | 5.28
1 | U3 | P | SparkFun Electronics | SEN-11446 | Accelerometer, 3-axis, SPI, ADXL362 | DigiKey | 1568-1018-ND | 16.95 | 16.95
[7 empty] | Subtotal |  | 24.31
VERSION INFO
Rev |  | Notes
1.0r1
1.0r0

## Left Sensor Board
Bill Of Materials for: Team 5 (Team 5)
Last modified: 11-10-2021
PCB version: 0.1.3
BOM revision: 0.1.3 | 0.1.0 | P/NP | = Place/Not Place (components marked NP are not stuffed on the board)
Cnt | Part References | P/NP | Mfg | Mfg PN | Description | Dist | Dist Part Number | Cost Ea. | Cost Total
3 | C1, C2, C3 | P | KEMET | C0603C105K9RAC7411 | Capacitor, 1µ | DigiKey | 399-C0603C105K9RAC7411CT-ND | 0.26 | 0.78
6 | D1, D2, D3, D4, D5, D6 | P | onsemi | MMSZ2V4T1G | Diode, Zener, 2.4V | DigiKey | MMSZ2V4T1GOSCT-ND | 0.23 | 1.38
2 | FLEX1, FLEX2 | NP | Spectra Symbol | FS-L-095-103-ST | Flex Sensor | DigiKey | 905-1000-ND | 22.9 | 45.8
1 | J1 | P | Adam Tech | PH1RB-07-UA | Header, 2.54mm, 7-position, right-angle | DigiKey | 2057-PH1RB-07-UA-ND | 0.24 | 0.24
1 | J2 | P | Adam Tech | PH1RB-06-UA | Header, 2.54mm, 6-position, right-angle | DigiKey | 2057-PH1RB-06-UA-ND | 0.2 | 0.2
1 | J3 | P | Adam Tech | PH1RB-04-UA | Header, 2.54mm, 4-position, right-angle | DigiKey | 2057-PH1RB-04-UA-ND | 0.17 | 0.17
6 | R1, R2, R3, R4, R5, R6 | P | Panasonic Electronic Components | ERJ-UP3J105V | Resistor, 1MΩ, SMD 0603 | DigiKey | 10-ERJ-UP3J105VCT-ND | 0.16 | 0.96
2 | R7, R8 | P | Panasonic Electronic Components | ERJ-PA3J103V | Resistor, 10kΩ, SMD 0603 | DigiKey | P10KBZCT-ND | 0.1 | 0.2
2 | U1 | P | Texas Instruments | LM324N | Op-Amp, single supply, LM324 | DigiKey | 296-1391-5-ND | 0.49 | 0.98
1 | U3 | P | Microchip Technology | MCP3208T-BI/SL | 8-Channel ADC to SPI, MCP3208 | DigiKey | MCP3208T-BI/SLCT-ND | 5.28 | 5.28
1 | U4 | P | SparkFun Electronics | SEN-11446 | Accelerometer, 3-axis, SPI, ADXL362 | DigiKey | 1568-1018-ND | 16.95 | 16.95
6 | Y1, Y2, Y3, Y4, Y5, Y6 | NP | PUI Audio, Inc. | AB4113B | Device_piezo_element | DigiKey | 668-1017-ND | 1.24 | 7.44
[7 empty] | Subtotal |  | 80.38
VERSION INFO
Rev |  | Notes
1.0r1
1.0r0